## detection_template_csv
variable | sample type | assay type | result type | value specification | domain | genus | species | <--INPUT ¦ OUTPUT --> | website label | website parent | website grandparent | <--ClinEpi output ¦ ontology output--> | ontological label | ontological definition | axiom
| input "blood" or "stool" | Enter assay according to how it should appear in the label: bacteriology, TAQ, ELISA, … | input "boolean", "raw", or "count" | e.g. Ct value | input "Bacteria", "Eukaryota", or "Virus" | Genus or most specified taxonomic rank | First, either enter genus and species, or E. coli type abbrev. (e.g. ETEC). Then, enter any additional specifics from data provider (serotype, gene). |  |  | Parent term in ClinEpi (which genus in which sample type) | (which domain in which sample type) |  | (Ontology output section still under construction) | (Ontology output section still under construction) | (Ontology output section still under construction)
| stool | culture | raw | Ct value | Virus | Shigella | Adenovirus |  | Adenovirus Ct value, by culture result | Raw virus data | Raw test result |  | data about Adenovirus by bacteriology | a data item that is about Adenovirus and is the specified output of some culture assay, which achieves an organism identification objective and has as specified input a stool specimen from an organism | ('data item' and is about some Adenovirus) and is_specified_output_of some (('culture assay' and achieves_planned_objective some 'organism identification objective') and has_specified_input some 'stool specimen from organism')
#N/A

## lookup
ClinEpi | ontological label | ontological definition | axiom
bacteriology | bacteriology | a bacteriological assay | bacteriological assay
PCR | PCR assay | an assay, of which a polymerase chain reaction is part, | assay and 'has part' some 'polymerase chain reaction'
TAC | TaqMan | a fluorogenic PCR assay | 'fluorogenic PCR assay'